## Home
Solar Spreadsheet |  |  |  |  | Contact: Michel Collart (colmifr@gmail.com) | http://astrosurf.com/colmic
Please fill the yellow boxes and the drop-down
Your telescope: |  |  |  |  | Sun diameter in :
Focal (mm) F | 1000 | mm |  |  | Sun diameter (arcseconds) | 1899 | "
Diameter (mm) D | 90 | mm
F/D Ratio | 11.1 |  |  |  | solar radius measured on your picture: |  |  | Comparison scales:
[5 empty] | X1 coordinate | 46 |  | Earth diameter scale | 36.7514 | pixels
Your camera: |  |  |  |  | Y1 coordinate | 644 |  | Moon diameter scale | 10.0119 | pixels
Pixels size P (µm) | 4.54 | µm |  |  | X2 coordinate | 810 |  | Jupiter diameter scale | 411.9526 | pixels
Sensor size H x V (nb of pixels) | 1920 | x | 1440 | pixels | Y2 coordinate | 488 |  | Earth/Moon distance scale | 1008.3884 | pixels
[5 empty] | X3 coordinate | 1585
Wavelength (µm): | 0.656 | µm |  |  | Y3 coordinate | 639
[5 empty] | Solar radius in pixels | 2005.2524
Datas to obtain optimal resolution: |  |  |  |  | X coordinate of center | 821.516
Optimal focal (mm) | 1245.7317 | mm min | 1868.5976 | mm max | Y coordinate of center | 2493.2193
Optimal sampling (arcseconds/pixel) | 0.75076 | "/pixel min | 0.5005 | "/pixel max
Optimal F/D ratio | 13.8415 | min | 20.7622 | max | Datas measured on your picture:
Optimal magnifying | 1.2457 | x min | 1.8686 | x max | Solar diameter (pixels) | 4010.5047 | pixels
[5 empty] | Sampling (" d'arc/pixel) | 0.47351 | "/pixel
Test your Barlow: |  |  |  |  | Field of camera H (arcseconds) | 909.1325 | "
Magnifying (Barlow, etc..) | 1.8 | x |  |  | Field of camera V (arcseconds) | 681.8493 | "
Focal (mm) | 1800 | mm |  |  | Focal (mm) | 1975.1366 | mm
Sampling (arcseconds/pixel) | 0.51958 | "/pixel |  |  | F/D ratio | 21.946
F/D Ratio | 20 |  |  |  | Magnifying | 1.9751 | x
Field of camera H x V (arcseconds) | 997.5893 | x | 748.192 | " | Kilomèters/pixel measured | 347.0885 | km/pixel
Note on B5: Enter the focal in millimeters of your telescope
Note on B6: Enter the diameter in millimeters of your telescope. If you use a filter in front of the objective, please enter the diameter of this filter.
Note on G7: Use Photoshop or an other software. Clic on the solar edge, on 3 points away from each other, and report X and Y coordinates of these 3 points.
Note on H8: Enter in these boxes the values X and Y of the 3 points measured on your picture.
Note on K8: You can use this value of Earth's diameter to draw it in your picture
Note on A9: Vous pouvez ajouter sur la feuille Datas les caractéristiques de votre caméra si celle-ci ne se trouve pas dans la liste.
Note on A13: Vous pouvez ajouter sur la feuille Datas une nouvelle longueur d'onde si celle-ci ne se trouve pas dans la liste.
Note on A16: Fo= 2 (or 3) *D(mm) * P(pixel in µm) / λ(µm)
Note on A17: Eo= 206 * P(pixel in µm) / Fo(mm)
Note on G19: This value is useful to know the diameter of the circle to be drawn on your picture, for a coronographic effect.
Note on G20: compare this value with the optimal sampling at the left.
Note on B22: Enter here the magnifying of your Barlow. Compare it with the measured value at right. Magnifying could vary with extension tubes.
Note on G25: Compare this value with the magnifying of your Barlow to know the exact magnifying with extension tubes.

## Datas
Camera | pixels | H | V | 13
Aptina MT09M034 (QHY5-L2) | 3.75 | 1280 | 960
Aptina MT9M001 (PL1-M, PLC-M) | 5.2 | 1280 | 1024
CMOSIS CMV4000 (Lumenera LT425, IDS) | 5.5 | 2048 | 2048
Ruby EV76C (Point Grey, IDS) | 5.3 | 1280 | 1024
Sony ICX098 (Toucam, Vestapro, DMK21) | 5.6 | 640 | 480
Sony ICX204 (DMK31) | 4.65 | 1024 | 768
Sony ICX205 (Skynyxx 2.1, DMK41) | 4.65 | 1392 | 1040
Sony ICX274 (Basler 1600, DMK51, Skynyxx 2.2) | 4.4 | 1600 | 1200
Sony ICX285 (Lumenera LU165, Point Grey) | 6.45 | 1392 | 1040
Sony ICX424 (Skynyxx 2.0, Basler 640-80) | 7.4 | 640 | 480
Sony ICX445 (Basler 1300, PLB-MX, Point Grey) | 3.75 | 1280 | 960
Sony ICX618 (Basler 640-100, DMK21-618) | 5.6 | 640 | 480
Sony ICX674 (Lumenera LT365, Point Grey) | 4.54 | 1920 | 1440
Sony ICX687 (Point Grey) | 3.69 | 1928 | 1448
Sony ICX694 (Point Grey) | 4.54 | 2736 | 2192
Sony ICX814 (Point Grey) | 3.69 | 3376 | 2704
Sony IMX035 (Point Grey, PLB-MX2) | 3.63 | 1328 | 1048
Other camera (Please fill it's datas in the Datas tab) | 9 | 2048 | 2048
Name | Lambda | 1
Halpha | 0.656
CaK | 0.393
Continuum | 0.54
White light | 0.6
UV | 0.355
Other wavelength | 0.7
Date | Sun diameter in arcseconds |  | 5
january | 1951
february | 1943
march | 1930
april | 1913
may | 1899
june | 1889
july | 1888
august | 1895
september | 1908
october | 1925
november | 1940
december | 1950